## C&E Matrix
SYNTHETIC – FOR TRAINING ONLY
Cause & Effect Matrix – Ethane cracking furnace F-101 SIS (IEC 62881 style)
Invented data for training. Not based on any real plant. Do not use for design, operation or SIL verification.
[10 empty] | Effect ID | E01 | E02 | E03 | E04 | E05 | E06 | E07 | E08 | E09
[10 empty] | Final element tag | XV-100 | FV-100 | FV-110 | TV-150 | XV-170 | XV-171 | XV-172 | XV-175 | XV-176
[10 empty] | Description | Ethane feed shutoff valve | Ethane feed flow control valve | Dilution steam control valve (keep steam on coils) | Fuel gas control valve (COT) | Fuel gas first shutoff valve | Fuel gas second shutoff valve | Fuel gas vent valve (bleed) | Pilot gas first shutoff valve | Pilot gas second shutoff valve
[10 empty] | Action on trip | CLOSE | CLOSE | OPEN | CLOSE | CLOSE | CLOSE | OPEN | CLOSE | CLOSE
[10 empty] | Required safe position | CLOSED | CLOSED | OPEN | CLOSED | CLOSED | CLOSED | OPEN | CLOSED | CLOSED
Cause ID | Initiator tag | Description | Trip setpoint | Units | Trip type | Voting | SIL | Latching | Reset | Notes
C01 | FZT-101A | Pass A flow low-low | 62 | % of design | LL | 1oo1 | SIL1 | YES | MANUAL | bar: E01 to E03
C02 | FZT-101B | Pass B flow low-low | 62 | % of design | LL | 1oo1 | SIL1 | YES | MANUAL | bar: E01 to E03
C03 | FZT-101C | Pass C flow low-low | 62 | % of design | LL | 1oo1 | SIL1 | YES | MANUAL | bar: E01 to E03
C04 | FZT-110 | Steam/ethane ratio low-low | 0.20 | kg/kg | LL | 2oo3 | SIL2 | YES | AUTO | bar: E01 to E03
C05 | TZT-150 | Coil outlet temperature high-high | 880 | °C | HH | 2oo3 | SIL1 | YES | MANUAL |  | E01: X; E02: X; E03: X; E04: OPEN
C06 | AZT-140 | Arch O2 low-low | 0.5 | vol % | LL | 2oo3 | SIL2 | YES | MANUAL | bar: E01 to E07
C07 | PZT-141 | Firebox pressure high-high | +2.0 | mmH2O | HH | 2oo3 | SIL2 | NO | MANUAL | bar: E01 to E07
C08 | LZT-130 | Steam drum level low-low | 20 | % | LL | 2oo3 | SIL2 | YES | MANUAL | bar: E01 to E03
C09 | PZT-170 | Fuel gas pressure low-low | 0.5 | barg | LL | 2oo3 | SIL2 | YES | MANUAL | bar: E01 to E07
C10 | BZS-171 | Flame failure | — | — | FAIL | 1oo1 | SIL2 | YES | MANUAL | bar: E01 to E09
C11 | TZT-160 | Tube metal temperature high-high | 1080 | °C | HH | 1oo2 | SIL1 | YES | MANUAL | bar: E01 to E07
C12 | HS-199 | Emergency shutdown push button | — | — | MAN | 1oo1 | SIL1 | YES | MANUAL | bar: E01 to E09

## Legend
SYNTHETIC – FOR TRAINING ONLY
How to read this matrix
Invented data for training. Not based on any real plant. Do not use for design, operation or SIL verification.
Row | One cause: an initiator (trip transmitter or push button) and its trip setting.
Column | One effect: a final element (valve, motor) and the safe position it must reach.
X | At an intersection: the cause drives the effect with the column's 'Action on trip'.
CLOSE / OPEN / STOP | At an intersection: the cause drives the effect with this action.
Voting | e.g. 2oo3 = two out of three transmitters must agree before the trip acts.
Latching | YES = the trip stays active after the process returns to normal.
Reset | MANUAL = an operator must reset the trip; AUTO = it clears by itself.
Source | Trips follow the trainer in this repository (src/engine.js); four typical furnace trips were added. All values are invented.